## emco
VendorId | ItemId | en_Text | ItemPrice
emco | R2Z415W | Face and O.D. Turning holder - Universal Single tool holder for machining at the main spindle or counter spindle. Shank 16 x 16 mm, Spindle direction M3 and M4 - VDI 25 (according to DIN 69880) | 100
emco | R2Z410W | Face and O.D. Turning holder M4 - left Single tool holder for machining at the main spindle or between both spindles. Shank 16 x 16 mm, Spindle direction M4 - VDI 25 (according to DIN 69880) | 200
emco | R2Z420W | Face and O.D. Turning holder M3 - left Single tool holder for machining at the main spindle or between both spindles. Shank 16 x 16 mm, Spindle direction M3 - VDI 25 (according to DIN 69880) | 400
emco | R2Z230 | RADIAL-TOOLHOLDER M4 RIGHT Single tool holder to work at the counter spindle or between spindles. Shank 16x16mm M4 spindle direction -VDI 25 (According to DIN 69880) | 400
emco | R2Z240 | RADIAL-TOOLHOLDER M3 RIGHT Single tool holder to work at the counter spindle or between spindles. Shank 16x16mm M3 spindle direction -VDI 25 (According to DIN 69880) | 400
emco | R2Z810W | Double Face and O.D. Turning holder Double tool holder for machining on both spindles for shank 16 x 16 mm, Spindle direction M3/M4 - VDI 25 (according to DIN 69880) | 400
emco | 442770W | Double facing and O.D. turning holder offset in Y axes (VDI25) 4-fold tool holder for O.D. turning on main or counter spindle; Both spindle directions M3/M4 For square shank tooling 4x 16x16mm VDI 25 | 400
emco | R2Z452W | CUT-OFF HOLDER M3 - M4 VDI 25-Single tool holder for cut-off blades 26mm height , can be used for M3 or M4 spindle direction by changing set-up, following blades can be used: Sandvik No. 151.2-21-20 (2mm) No. 151.2-21-25 (2,5mm) No. 151.2-21-30 (3mm) No. 151.2-21-40 (4mm) Iscar: No. SGFH 26-1 (1,6mm) No. SGFH 26-2 (2,2mm) No. SGFH 26-3 (3mm) No. SGFH 26-4 (4mm) | 400
emco | R2Z310W | I.D. Turning holder universal For I.D. machining at the main or counter spindle with internal coolant supply, Clamping seat diameter ø25mm Inclusive EMCO adjustment plate – no alignment necessary !! 75mm long - VDI 25 | 400
emco | R2Z315W | I.D. Turning holder universal - long For I.D. machining at the main or counter spindle with internal coolant supply, Clamping seat diameter ø25mm Inclusive EMCO adjustment plate – no alignment necessary !! 85mm long - VDI 25 | 400
emco | R2Z330W | I.D. Turning holder left For I.D. machining at the main spindle with internal coolant supply, Clamping seat diameter ø25mm Inclusive EMCO adjustment plate – no alignment necessary !! 75mm long - VDI 25 | 400
emco | R2Z350W | I.D. Turning holder right For I.D. machining at the counter spindle with internal coolant supply, Clamping seat diameter ø25mm Inclusive EMCO adjustment plate – no alignment necessary !! 75mm long - VDI 25 | 400
emco | R2Z320W | Double I.D. Turning holder For I.D. machining at the main and counter spindle with internal coolant supply, Clamping seat diameter ø25mm Inclusive EMCO adjustment plate – no alignment necessary !! 75mm long - VDI 25 | 400
emco | 442760W | Multiple I.D. Turning holder offset in Y axes (VDI25) Multiple tool holder for I.D. machining on the main or counter spindle with internal coolant supply; For shank diameter: 4x ø25mm Inclusive EMCO adjustment plate – no alignment necessary !! 75mm long - VDI 25 | 400
emco | R6Z360W | Collet holder ER25 Collet holder ø25mm for ER25 collets; Clamping range ø1-16mm | 400
emco | 442520W | Reduction bushing ø8mm Reduction bushing ø25mm for boring bars ø8mm. | 400
emco | 442530W | Reduction bushing ø10mm Reduction bushing ø25mm for boring bars ø10mm. | 400
emco | 442540W | Reduction bushing ø12mm Reduction bushing ø25mm for boring bars ø12mm. | 400
emco | 442550W | Reduction bushing ø16mm Reduction bushing ø25mm for boring bars ø16mm. | 400
emco | 442560W | Reduction bushing ø20mm Reduction bushing ø25mm for boring bars ø20mm. | 400
emco | R1Z410 | FLOATING REAMER HOLDER For ESX 16 collets, clamping range ø1- 10mm, internal coolant supply. | 400
emco | R6Z890 | BAR STOP Special made dampened bar stop with a ø25mm shank to be used with an I.D. Tool holder. | 400
emco | R2Z471W | DRILLING/MILLING HOLDER STAIGHT – 73 mm For drilling, milling and synchronized tapping at the main or counter spindle, ER 25 collets or Quick Flex-Modular system, i=1:1, clamping range ø1-16mm, max. 8000 rpm, external coolant supply, 73 mm long - VDI 25/coupling DIN 5480 | 400
emco | R2Z491W | DRILLING/MILLING HOLDER STAIGHT – 57,5 MM For drilling, milling and synchronized tapping at the main or counter spindle, ER 20 collets or Quick Flex-Modular system, i=1:1, clamping range ø1-13mm, max. 8000 rpm, external coolant supply, 57,5 mm long - VDI 25/coupling DIN 5480 | 400
emco | R2Z461W | ANGULAR DRILLING/MILLING HOLDER – LEFT For drilling, milling and synchronized tapping at the main spindle, Inclusive EMCO adjustment plate – no alignment necessary! ER 25 collets or Quick Flex-Modular system, i=1:1, clamping range ø1-16mm, max. 6000 rpm, external coolant supply, 75 mm long (total height: 106 mm!) Not useable for ET332! VDI 25 / coupling DIN 5480 | 400
emco | R2Z461W | ANGULAR DRILLING/MILLING HOLDER – RIGHT For drilling, milling and synchronized tapping at the counter spindle, Inclusive EMCO adjustment plate – no alignment necessary! ER 25 collets or Quick Flex-Modular system, i=1:1, clamping range ø1-16mm, max. 6000 rpm, external coolant supply, 75 mm long (total height: 106 mm!) Not useable for ET332! VDI 25 / coupling DIN 5480 | 400
emco | R2Z401W | ANGULAR DRILLING/MILLING HOLDER – DOUBLE For drilling, milling and synchronized tapping at the main and counter spindle, Inclusive EMCO adjustment plate – no alignment necessary! ER 25 collets or Quick Flex-Modular system, i=1:1, clamping range ø1-16mm, max. 6000 rpm, external coolant supply, 75 mm long (total height: 106 mm!) Not useable for ET332! VDI 25 / coupling DIN 5480 | 400