## emco
Id | Header | Text_en
S4ES01 | EMCOTURN E45 - SIEMENS | 2-AXES CNC-LATHE WITH TAILSTOCK High efficient universal lathe with rigid and precise pre-loaded linear roller-type guide ways. State-of-the-art control unit SINUMERIK 828D including ShopTurn conversational programming system. Main spindle: - Spindle nose A2-5 (DIN 55026) - Max. bar capacity: ø45 mm - Max. drive power: 13 kW - Spindle speed range: 0-6300 rpm Tooling system: - 12-station axial style tool turret VDI30, incl. bi-directional logic for up to 12 stationary tools. Tailstock: - Hydraulic forced, free programmable, rigid construction without quill, max. force 6000 N for life-center MT 4. Includes: - Through-hole clamping cylinder including draw tube - Control Sinumerik 828D / OPERATE - conversational programming - USB-interface - Ethernet interface - 15” Multi-Touch color monitor - 3D graphical simulation - etc. - Machine lamp - Coolant system incl. coolant pump (3,5bar) - Hydraulic unit - Interface for chip conveyor - Documentation - CE certificate ATTENTON: please consider a longer delivery time!
S4ES02 | EMCOTURN E45 M - SIEMENS | 2-AXES CNC-LATHE WITH TAILSTOCK, DRIVEN TOOLS AND C-AXIS High efficient universal lathe with rigid and precise pre-loaded linear roller-type guide ways. State-of-the-art control unit SINUMERIK 828D including ShopTurn conversational programming system. Main spindle: - Spindle nose A2-5 (DIN 55026) - Max. bar capacity: ø45 mm - Max. drive power: 13 kW - Spindle speed range: 0-6300 rpm Tooling system: - 12-station axial style tool turret VDI30, incl. bi-directional logic for up to 6 driven tools o Max. power: 4 kW o Max. torque: 16 Nm o Speed range: 0-5000 rpm o C-axis on the main spindle Tailstock: - Hydraulic forced, free programmable, rigid construction without quill, max. force 6000 N for life-center MT 4. Includes: - Through-hole clamping cylinder including draw tube - Mechanical spindle brake (main spindle) - Control Sinumerik 828D / OPERATE - conversational programming - USB-interface - Ethernet interface - 15” Multi-Touch color monitor - 3D graphical simulation - etc. - Machine lamp - Coolant system incl. coolant pump (3,5bar) - Hydraulic unit - Interface for chip conveyor - Documentation - CE certificate